## alımlar
Türü | Tedarik adı | Kodu | Miktar | Birim | Fiyat | KDV dahil | Link
Sarf | Doğrultucu modülü | VS-26MT100 | 2 | 12.7 | 116.84 | 137.8712 | http://tr.farnell.com/vishay/vs-26mt100/bridge-rectifier-25a-3ph/dp/9098550
Sarf | Bobin çekirdeği (nüve) | - | 4 | 19.19 | 353.096 | 416.6533 | http://tr.farnell.com/epcos/b64290l0730x087/ferrite-core-n87-2-79uh/dp/2673408
Sarf | Doğrultucu soğutucu | SK 100/100 SA | 2 | 5.96 | 54.832 | 64.7018 | http://tr.farnell.com/fischer-elektronik/sk-100-100-sa/heat-sink-100mm-1-5-c-w/dp/4621839
Sarf | DC kondansatör | B43630A9128 | 8 | 10.91 | 401.488 | 473.7558 | http://tr.farnell.com/epcos/b43630a9128m000/cap-alu-elec-1200uf-400v-snap/dp/2750326
Sarf | Film kondansatör | B32774D4106K000 | 10 | 2.76 | 126.96 | 149.8128 | http://tr.farnell.com/epcos/b32774d4106k000/cap-film-pp-10uf-450v-rad/dp/2469089
Sarf | Film kondansatör | B32774D4226K000 | 8 | 6.16 | 226.688 | 267.4918 | http://tr.farnell.com/epcos/b32774d4226k000/cap-film-pp-22uf-450v-rad/dp/2469090
Sarf | Film kondansatör | B32776G4406K000 | 4 | 13.23 | 243.432 | 287.2498 | http://tr.farnell.com/epcos/b32776g4406k000/cap-film-pp-40uf-450v-rad/dp/2469096
Sarf | AMC1301 | AMC1301DWVR | 25 | 5.36 | 616.4 | 727.352 | http://tr.farnell.com/texas-instruments/amc1301dwvr/isolation-amp-210khz-50uv-soic/dp/2617071
Sarf | İzole kaynak 5V | CRE1S0505SC | 25 | 2.11 | 242.65 | 286.327 | http://tr.farnell.com/murata-power-solutions/cre1s0505sc/dc-dc-converter-5v-0-2a/dp/2564440
Sarf | 1n4148 diyot | 1N4148WS | 100 | 0.0441 | 20.286 | 23.9375 | http://tr.farnell.com/multicomp/1n4148ws/diode-h-speed-100v-0-15a-sod323/dp/1466524
Sarf | 1n4148 diyot | 1N4148W-7-F | 100 | 0.0699 | 32.154 | 37.9417 | http://tr.farnell.com/diodes-inc/1n4148w-7-f/diode-switch-300ma-100v-sod123/dp/1776392
Sarf | 5v1 zener | 1N751A | 100 | 0.0129 | 5.934 | 7.0021 | http://tr.farnell.com/multicomp/1n751a/diode-zener-0-5w-5-1v-do-35/dp/1861484
Sarf | 5v1 zener | MMSZ5231B | 50 | 0.0188 | 4.324 | 5.1023 | http://tr.farnell.com/on-semiconductor/mmsz5231b/diode-zener-5-1v-smd-sod-123/dp/1467602
Sarf | bav99 | BAV99LT3G | 50 | 0.0357 | 8.211 | 9.689 | http://tr.farnell.com/on-semiconductor/bav99lt3g/switching-diode-100v-0-215a-sot/dp/2533389
Sarf | res 110k 200v | MCWR12X1103FTL | 100 | 0.0069 | 3.174 | 3.7453 | http://tr.farnell.com/multicomp/mcwr12x1103ftl/res-thick-film-110kohm-1-0-25w/dp/2447458
Sarf | res 330k 200v | MCWR12X3303FTL | 100 | 0.007 | 3.22 | 3.7996 | http://tr.farnell.com/multicomp/mcwr12x3303ftl/res-thick-film-330k-1-0-25w-1206/dp/2447503
Sarf | res 220k 200v | WCR1206-220KFI | 100 | 0.0101 | 4.646 | 5.4823 | http://tr.farnell.com/welwyn/wcr1206-220kfi/res-thick-film-220k-1-0-25w-1206/dp/1100253
Sarf | Rsense 0.010 | CRF0805-FZ-R010ELF | 30 | 0.272 | 37.536 | 44.2925 | http://tr.farnell.com/bourns/crf0805-fx-r010elf/resistor-current-sense-0-01-ohm/dp/2372977
Sarf | Rsense 0.015 | TLM2AER015FTE | 30 | 0.545 | 75.21 | 88.7478 | http://tr.farnell.com/te-connectivity/tlm2aer015fte/resistor-current-sense-0r015-1/dp/2483509
Sarf | ESD array | DALC208SC6 | 30 | 0.16 | 22.08 | 26.0544 | http://tr.farnell.com/stmicroelectronics/dalc208sc6/diode-array-tvs-9v-smd-sot23-6l/dp/1467641
Sarf | Digital isolator | ADUM3210BRZ | 8 | 2.48 | 91.264 | 107.6915 | http://tr.farnell.com/analog-devices/adum3210brz/digital-isolator-2ch-8soic/dp/1897131
Sarf | Digital isolator | ADUM3211TRZ | 8 | 2.88 | 105.984 | 125.0611 | http://tr.farnell.com/analog-devices/adum3211trz/digital-isolator-50ns-nsoic-8/dp/2462512
Sarf | 3.3v supply | LM1117IMP-3.3/NOPB | 10 | 0.907 | 41.722 | 49.232 | http://tr.farnell.com/texas-instruments/lm1117imp-3-3-nopb/ldo-1-2vdo-3-3v-1-0-8a-3sot223/dp/1469051
Sarf | Buffer octal | SN74HCT541DW | 25 | 0.294 | 33.81 | 39.8958 | http://tr.farnell.com/texas-instruments/sn74hct541dw/ic-octal-buffer-line-driver-smd/dp/9592059
Sarf | N5V supply | TPS60402DBVT | 5 | 1.37 | 31.51 | 37.1818 | http://tr.farnell.com/texas-instruments/tps60402dbvt/charge-pump-inverter-smd-60402/dp/8457778
Sarf | 2.5V ref | LM4132CMF-2.5 | 2 | 2.13 | 19.596 | 23.1233 | http://tr.farnell.com/texas-instruments/lm4132c2-5/voltage-ref-series-2-5v-sot-23/dp/1312757
Sarf | 3.3V supply | LM3940IMP-3.3/NOPB | 5 | 1.2 | 27.6 | 32.568 | http://tr.farnell.com/texas-instruments/lm3940imp-3-3-nopb/ic-v-reg-linear-3-3v-smd/dp/1469104
Sarf | Tactile switch | B3F-3152 | 10 | 0.271 | 12.466 | 14.7099 | http://tr.farnell.com/omron-electronic-components/b3f-3152/switch-tactile-spst-no/dp/1608278
Sarf | Switch | MCEMR-03-T | 2 | 1.32 | 12.144 | 14.3299 | http://tr.farnell.com/multicomp/mcemr-03-t/switch-dil-3way-spst-recessed/dp/1524006
Sarf | Reserrable fuse | MF-MSMF050-2 | 10 | 0.17 | 7.82 | 9.2276 | http://tr.farnell.com/bourns/msmf050-2/fuse-ptc-reset-15v-0-5a-smd/dp/9350314
Sarf | Crystal | ABLS2-12.000MHZ-D4Y-T | 5 | 0.365 | 8.395 | 9.9061 | http://tr.farnell.com/abracon/abls2-12-000mhz-d4y-t/crystal-12mhz-18pf-smd/dp/2101325
Sarf | Jumper head | 969102-0000-DA | 50 | 0.0446 | 10.258 | 12.1044 | http://tr.farnell.com/3m/969102-0000-da/shunt-bar-2pos-2-54mm/dp/2579814
Sarf | Mini USB | 897-43-005-00-100001 | 2 | 0.99 | 9.108 | 10.7474 | http://tr.farnell.com/mill-max/897-43-005-00-100001/mini-usb-2-0-type-b-receptacle/dp/1925220
Sarf | 0 ohm 0.25W res | MC1206S4F0000T5E | 100 | 0.0254 | 11.684 | 13.7871 | http://tr.farnell.com/multicomp/mc1206s4f0000t5e/res-thick-film-0r-0-25w-1206/dp/1632520
Sarf | Inductor 1u, 1.65A | LQH3NPN1R0NJ0L | 10 | 0.408 | 18.768 | 22.1462 | http://tr.farnell.com/murata/lqh3npn1r0nj0l/inductor-power-1-0uh-30/dp/2219255
Sarf | Serial EEPROM | 93LC56BT-I/OT | 5 | 0.219 | 5.037 | 5.9437 | http://tr.farnell.com/microchip/93lc56bt-i-ot/serial-eeprom-2kbit-2mhz-sot-23/dp/1556165
Sarf | Sepic 5V | LMR62421XMFE/NOPB | 2 | 2.89 | 26.588 | 31.3738 | http://tr.farnell.com/texas-instruments/lmr62421xmfe-nopb/dc-dc-conv-boost-1-6mhz-sot-23/dp/2323513
Sarf | Buffer | SN74LVC2G07DBVR | 10 | 0.426 | 19.596 | 23.1233 | http://tr.farnell.com/texas-instruments/sn74lvc2g07dbvr/ic-buffer-driver-receiver-smd/dp/1470774
Sarf | DC/DC low voltage | TPS62080ADSGT | 2 | 2.18 | 20.056 | 23.6661 | http://tr.farnell.com/texas-instruments/tps62080adsgt/buck-synch-2-3v-6vin-1-2a-adj/dp/2099927
Sarf | DC/DC low voltage | TPS62162DSGT | 2 | 2.66 | 24.472 | 28.877 | http://tr.farnell.com/texas-instruments/tps62162dsgt/dc-dc-converter-buck-2-25mhz-wson/dp/2323561
Sarf | opamp | OPA320AIDBVT | 5 | 2.1 | 48.3 | 56.994 | http://tr.farnell.com/texas-instruments/opa320aidbvt/op-amp-cmos-20mhz-5sot23/dp/2057093
Sarf | voltage level | TXB0106PWR | 5 | 1.27 | 29.21 | 34.4678 | http://tr.farnell.com/texas-instruments/txb0106pwr/ic-transceiver-vlt-16tssop/dp/1694679
Sarf | voltage ref | REF3030AIDBZR | 5 | 1.33 | 30.59 | 36.0962 | http://tr.farnell.com/texas-instruments/ref3030aidbzr/voltage-ref-series-3v-sot-23/dp/2764648
Sarf | opamp | LM358PSR | 25 | 0.154 | 17.71 | 20.8978 | http://tr.farnell.com/texas-instruments/lm358psr/ic-op-amp-700khz-0-3v-us-soic/dp/2342291
Sarf | opamp | TLV272IDR | 10 | 0.728 | 33.488 | 39.5158 | http://tr.farnell.com/texas-instruments/tlv272idr/op-amp-3mhz-2-4v-us-soic-8/dp/1575652
Sarf | opamp | MCP6L02T-E/SN | 10 | 0.218 | 10.028 | 11.833 | http://tr.farnell.com/microchip/mcp6l02t-e-sn/ic-op-amp-dual-1-8v-1mhz-8soic/dp/1715882
Sarf | GaN sürücü entegresi | SI8271GB-IS | 30 | 1.54 | 212.52 | 250.7736 | http://tr.farnell.com/silicon-labs/si8271gb-is/high-cmti-driver-1ch-4a-2-5kv/dp/2524445
Sarf | 9V üretici (boost) | ISE0509A | 30 | 4.06 | 560.28 | 661.1304 | http://tr.farnell.com/xp-power/ise0509a/dc-dc-converter-9v-0-111a/dp/2475763
Sarf | 6V üretici | LP2985AIM5-6.1/NOPB | 30 | 0.711 | 98.118 | 115.7792 | http://tr.farnell.com/texas-instruments/lp2985aim5-6-1-nopb/ldo-fixed-6-1v-0-15a-sot-23-5/dp/2492278
Sarf | Diode | UF1J+ | 30 | 0.0654 | 9.0252 | 10.6497 | http://fr.farnell.com/multicomp/uf1j/diode-simple-1a-600v-do-214ac/dp/2748192
Sarf | FB-0603 | BLM18PG121SN1D | 50 | 0.0314 | 7.222 | 8.522 | http://tr.farnell.com/murata/blm18pg121sn1d/ferrite-bead-0603-0-05ohm-2a/dp/1515738
Sarf | FB-0805 | BLM21PG221SN1D | 50 | 0.041 | 9.43 | 11.1274 | http://tr.farnell.com/murata/blm21pg221sn1d/ferrite-bead-0805-0-045ohm-2a/dp/1515661
Sarf | LED 0805 yeşil | MCL-S270GC | 50 | 0.128 | 29.44 | 34.7392 | http://tr.farnell.com/multicomp/mcl-s270gc/led-0805-green-10mcd-570nm/dp/1581242
Sarf | LED 0805 kırm | MCL-S270SRC | 50 | 0.133 | 30.59 | 36.0962 | http://tr.farnell.com/multicomp/mcl-s270src/led-smd-0805-super-red/dp/1581239
Sarf | LED 0805 sarı | MCL-S270YC | 50 | 0.133 | 30.59 | 36.0962 | http://tr.farnell.com/multicomp/mcl-s270yc/led-smd-0805-yellow/dp/1581241
Sarf | LED 0603 yeşil | KP-1608VGC-A | 10 | 0.828 | 38.088 | 44.9438 | http://tr.farnell.com/kingbright/kp-1608vgc-a/led-smd-0603-green/dp/8529817
Sarf | LED 0603 kırm | KP-1608SURCK | 50 | 0.0692 | 15.916 | 18.7809 | http://tr.farnell.com/kingbright/kp-1608surck/led-0603-230mcd-red/dp/2290329
Sarf | LED 0603 turuncu | KPG-1608SEKC-T | 50 | 0.116 | 26.68 | 31.4824 | http://tr.farnell.com/kingbright/kpg-1608sekc-t/led-orange-200mcd-610nm/dp/1686058
Sarf | LED 0603 mavi | KPG-1608PBC-A | 10 | 0.51 | 23.46 | 27.6828 | http://tr.farnell.com/kingbright/kpg-1608pbc-a/led-smd-0603-blu/dp/1686062RL
Sarf | LED 0603 sarı | KP-1608SYCK | 50 | 0.0578 | 13.294 | 15.6869 | http://tr.farnell.com/kingbright/kp-1608syck/led-0603-150mcd-yellow/dp/2290330
Sarf | Zener 12V | MMSZ5242B-7-F | 10 | 0.1 | 4.6 | 5.428 | http://tr.farnell.com/multicomp/mmsz5242b-7-f/diode-zener-12v-500mw-sod-123/dp/2306184
Sarf | BJT | BC846BLT1G | 5 | 0.106 | 2.438 | 2.8768 | http://tr.farnell.com/on-semiconductor/bc846blt1g/transistor-npn-65v-0-1a-sot23/dp/1653605
Sarf | Inductor 20!, 1.4uH | MLC1565-142MLC | 2 | 2.22 | 20.424 | 24.1003 | http://tr.farnell.com/coilcraft/mlc1565-142mlc/inductor-pwr-1-4uh-19-9a-20-77mhz/dp/2287975
Sarf | Cap 270uF, 35V | EEHZA1V271P | 5 | 2.05 | 47.15 | 55.637 | http://tr.farnell.com/panasonic-electronic-components/eehza1v271p/cap-alu-elec-270uf-35v-smd/dp/2095317
Sarf | Voltage ref shunt | TL431AIDBZR | 2 | 0.152 | 1.3984 | 1.6501 | http://tr.farnell.com/nxp/tl431aidbzr/voltage-ref-shunt-2-495v-36v-sot/dp/2095465
Sarf | Current mode pwm IC | UCC3813D-3 | 2 | 3.05 | 28.06 | 33.1108 | http://tr.farnell.com/texas-instruments/ucc3813d-3/current-mode-pwm-smd-soic8-3813/dp/1212349
Sarf | 2N2222 BJT | 2N2222A | 2 | 1.03 | 9.476 | 11.1817 | http://tr.farnell.com/multicomp/2n2222a/transistor-npn-40v-800ma-to-18/dp/9207120
Sarf | Optocoupler | FOD817ASD | 5 | 0.393 | 9.039 | 10.666 | http://tr.farnell.com/on-semiconductor/fod817asd/opto-cplr-phototrans-5kv-smd/dp/2322515
Sarf | MOSFET | STD16N65M5 | 2 | 1.77 | 16.284 | 19.2151 | http://tr.farnell.com/stmicroelectronics/std16n65m5/mosfet-n-ch-650v-12a-dpak/dp/2098162
Sarf | Small signal diode | BAT41 | 5 | 0.135 | 3.105 | 3.6639 | http://tr.farnell.com/stmicroelectronics/bat41/diode-schottky-small-signal/dp/9801421
Sarf | Bridge rectifier | GBU6J | 5 | 1.16 | 26.68 | 31.4824 | http://tr.farnell.com/on-semiconductor/gbu6j/bridge-rectifier-6a-600v-gbu/dp/1700160
Sarf | Small signal schottky | DB2S30800L | 2 | 1.46 | 13.432 | 15.8498 | http://tr.farnell.com/panasonic-electronic-components/db2s30800l/diode-schottky-30v-ssmini2-f5/dp/2284950
Sarf | 47uF, 400V | EEU-ED2G470S | 4 | 1.84 | 33.856 | 39.9501 | http://tr.farnell.com/panasonic-electronic-components/eeued2g470s/cap-alu-elec-47uf-400v-rad/dp/1539446
Sarf | 39uF, 35V | 35SVPF39M | 2 | 1.42 | 13.064 | 15.4155 | http://tr.farnell.com/panasonic-electronic-components/35svpf39m/cap-alu-elec-39uf-35v-smd/dp/2354808
Sarf | 1uF, 450V | C5750X7T2W105M250KE | 2 | 3.78 | 34.776 | 41.0357 | http://tr.farnell.com/tdk/c5750x7t2w105m250ke/capacitor-mlcc-x7t-1uf-450v-2220/dp/2526306
Sarf | 5V supply linear | MC7805CD2TG | 10 | 0.37 | 17.02 | 20.0836 | http://tr.farnell.com/on-semiconductor/mc7805cd2tg/ic-linear-voltage-regulator-5v/dp/2148607
Sarf | 5v 1a | TL2575-05IKTTR | 2 | 1.76 | 16.192 | 19.1066 | http://tr.farnell.com/texas-instruments/tl2575-05ikttr/ic-step-down-regulator-to-263/dp/1755278
Sarf | 5v 2a | LM2592HVSX-5.0/NOPB | 2 | 5.91 | 54.372 | 64.159 | http://tr.farnell.com/texas-instruments/lm2592hvsx-5-0-nopb/dc-dc-conv-buck-150khz-to-263/dp/2782447
Sarf | 5v 3a | LM2596SX-5.0/NOPB | 2 | 4.44 | 40.848 | 48.2006 | http://tr.farnell.com/texas-instruments/lm2596sx-5-0-nopb/step-down-voltage-regulator-to/dp/1496094
Sarf | 5v 5a | LM2678S-5.0/NOPB | 2 | 5.99 | 55.108 | 65.0274 | http://tr.farnell.com/texas-instruments/lm2678s-5-0-nopb/ic-dc-dc-converter-5a/dp/1469215
Sarf | Diode SMA | SS24A+ | 50 | 0.0911 | 20.953 | 24.7245 | http://tr.farnell.com/multicomp/ss24a/schottky-rect-single-40v-2a-do/dp/2748189
Sarf | Diode SMC | SS34+ | 25 | 0.186 | 21.39 | 25.2402 | http://tr.farnell.com/multicomp/ss34/schottky-rectifier-3a-40v-do-214ab/dp/2675144
Sarf | Diode SMB | NRVBS2040LT3G | 25 | 0.233 | 26.795 | 31.6181 | http://tr.farnell.com/on-semiconductor/nrvbs2040lt3g/schottky-rect-auto-40v-2a-do214aa/dp/2728009
Sarf | Cap 1nF 0805 25V | MCSH21B102K250CT | 50 | 0.0627 | 14.421 | 17.0168 | http://tr.farnell.com/multicomp/mcsh21b102k250ct/cap-mlcc-x7r-1nf-25v-0805/dp/1856454
Sarf | Cap 1nF 0603 25V | MC0603B102K250CT | 200 | 0.009 | 8.28 | 9.7704 | http://tr.farnell.com/multicomp/mc0603b102k250ct/cap-mlcc-x7r-1000pf-25v-0603/dp/2627426
Sarf | Cap 10nF 0805 25V | MCSH21B103K250CT | 50 | 0.0632 | 14.536 | 17.1525 | http://tr.farnell.com/multicomp/mcsh21b103k250ct/cap-mlcc-x7r-10nf-25v-0805/dp/1856461
Sarf | Cap 10nF 0603 50V | MCU0603R103KCT | 200 | 0.0094 | 8.648 | 10.2046 | http://tr.farnell.com/multicomp/mcu0603r103kct/cap-mlcc-x7r-10nf-50v-0603/dp/9406182
Sarf | Cap 100nF 0805 25V | MC0805B104K250CT | 1000 | 0.0101 | 46.46 | 54.8228 | http://tr.farnell.com/multicomp/mc0805b104k250ct/cap-mlcc-x7r-100nf-25v-0805/dp/1759166RL
Sarf | Cap 100nF 0603 25V | MCT0603F104ZCT | 1000 | 0.0063 | 28.98 | 34.1964 | http://tr.farnell.com/multicomp/mct0603f104zct/cap-mlcc-y5v-100nf-25v-0603/dp/9406204
Sarf | Cap 1uF 0805 25V | MC0805F105Z250CT | 100 | 0.0372 | 17.112 | 20.1922 | http://tr.farnell.com/multicomp/mc0805f105z250ct/cap-mlcc-y5v-1uf-0805/dp/1759429
Sarf | Cap 1uF 0603 25V | MC0603F105Z250CT | 100 | 0.0335 | 15.41 | 18.1838 | http://tr.farnell.com/multicomp/mc0603f105z250ct/cap-mlcc-y5v-1uf-25v-0603/dp/1759039
Sarf | MOSFET 500mA | MMBF170LT1G | 50 | 0.0834 | 19.182 | 22.6348 | http://tr.farnell.com/on-semiconductor/mmbf170lt1g/mosfet-n-60v-sot-23/dp/1431321
Sarf | MOSFET 1A | ZXMN6A07FTA | 25 | 0.33 | 37.95 | 44.781 | http://tr.farnell.com/diodes-inc/zxmn6a07fta/mosfet-n-sot-23/dp/9525769
Sarf | BJT NPN 1A | CPH3216-TL-E | 10 | 0.313 | 14.398 | 16.9896 | http://tr.farnell.com/on-semiconductor/cph3216-tl-e/transistor-npn-50v-1a-sot-23/dp/2724354
Sarf | BJT NPN 100mA | MMBT5210 | 25 | 0.119 | 13.685 | 16.1483 | http://tr.farnell.com/on-semiconductor/mmbt5210/transistor-bipol-npn-50v-sot-23/dp/2454025
Sarf | BJT NPN 500mA | 50C02CH-TL-E | 10 | 0.316 | 14.536 | 17.1525 | http://tr.farnell.com/on-semiconductor/50c02ch-tl-e/transistor-npn-50v-0-5a-sot-23/dp/2727939
Sarf | Res 100R 0805 | MCWR08X1000FTL | 100 | 0.004 | 1.84 | 2.1712 | http://tr.farnell.com/multicomp/mcwr08x1000ftl/res-thick-film-100r-1-0-125w-0805/dp/2447552
Sarf | Res 10K 0805 | MCWR08X1002FTL | 100 | 0.004 | 1.84 | 2.1712 | http://tr.farnell.com/multicomp/mcwr08x1002ftl/res-thick-film-10k-1-0-125w-0805/dp/2447553
Sarf | Res 100K 0805 | MCWR08X1003FTL | 100 | 0.004 | 1.84 | 2.1712 | http://tr.farnell.com/multicomp/mcwr08x1003ftl/res-thick-film-100k-1-0-125w-0805/dp/2447551
Sarf | Res 1R 0805 | MCWR08W1R00FTL | 1000 | 0.0026 | 11.96 | 14.1128 | http://tr.farnell.com/multicomp/mcwr08w1r00ftl/res-thick-film-1r-1-0-125w-0805/dp/2447598
Sarf | Res 1M 0805 | MCWR08X1004FTL | 100 | 0.004 | 1.84 | 2.1712 | http://tr.farnell.com/multicomp/mcwr08x1004ftl/res-thick-film-1m-1-0-125w-0805/dp/2447596
Sarf | Res 10R 0805 | MCWR08X10R0FTL | 100 | 0.004 | 1.84 | 2.1712 | http://tr.farnell.com/multicomp/mcwr08x10r0ftl/res-thick-film-10r-1-0-125w-0805/dp/2447556
Sarf | Res 1K 0805 | MCWR08X1001FTL | 1000 | 0.0022 | 10.12 | 11.9416 | http://tr.farnell.com/multicomp/mcwr08x1001ftl/res-thick-film-1k-1-0-125w-0805/dp/2447587
Sarf | Res 100R 0603 | MCWR06X1000FTL | 100 | 0.002 | 0.92 | 1.0856 | http://tr.farnell.com/multicomp/mcwr06x1000ftl/res-thick-film-100r-1-0-1w-0603/dp/2447227
Sarf | Res 10K 0603 | MCWR06X1002FTL | 100 | 0.002 | 0.92 | 1.0856 | http://tr.farnell.com/multicomp/mcwr06x1002ftl/res-thick-film-10k-1-0-1w-0603/dp/2447230
Sarf | Res 100K 0603 | MCWR06X1003FTL | 100 | 0.002 | 0.92 | 1.0856 | http://tr.farnell.com/multicomp/mcwr06x1003ftl/res-thick-film-100k-1-0-1w-0603/dp/2447226
Sarf | Res 1R 0603 | MCWR06W1R00FTL | 1000 | 0.0015 | 6.9 | 8.142 | http://tr.farnell.com/multicomp/mcwr06w1r00ftl/res-thick-film-1r-1-0-1w-0603/dp/2447289
Sarf | Res 1M 0603 | MCWR06X1004FTL | 100 | 0.0022 | 1.012 | 1.1942 | http://tr.farnell.com/multicomp/mcwr06x1004ftl/res-thick-film-1m-1-0-1w-0603/dp/2447285
Sarf | Res 10R 0603 | MCWR06X10R0FTL | 100 | 0.002 | 0.92 | 1.0856 | http://tr.farnell.com/multicomp/mcwr06x10r0ftl/res-thick-film-10r-1-0-1w-0603/dp/2447233
Sarf | Res 1K 0603 | MCWR06X1001FTL | 1000 | 0.0015 | 6.9 | 8.142 | http://tr.farnell.com/multicomp/mcwr06x1001ftl/res-thick-film-1k-1-0-1w-0603/dp/2447272
Sarf | Cap 100uF 35V | MCVVT035M101EA6L | 50 | 0.0973 | 22.379 | 26.4072 | http://tr.farnell.com/multicomp/mcvvt035m101ea6l/cap-alu-elec-100uf-35v-rad-can/dp/2611381
Sarf | Cap 100uF 25V | MCVVT025M101EA6L | 100 | 0.0862 | 39.652 | 46.7894 | http://tr.farnell.com/multicomp/mcvvt025m101ea6l/cap-alu-elec-100uf-25v-rad-can/dp/2611370
Sarf | Cap 10uF 16V | MCVKZ016M100CA1L | 50 | 0.0822 | 18.906 | 22.3091 | http://tr.farnell.com/multicomp/mcvkz016m100ca1l/cap-alu-elec-10uf-16v-rad-can/dp/2611330
Sarf | Cap 100uF 16V | MCVVT016M101EA1L | 50 | 0.0822 | 18.906 | 22.3091 | http://tr.farnell.com/multicomp/mcvvt016m101ea1l/cap-alu-elec-100uf-16v-rad-can/dp/2611356
Sarf | Cap 10uF 25V | MCVVT025M100CA1L | 50 | 0.0576 | 13.248 | 15.6326 | http://tr.farnell.com/multicomp/mcvvt025m100ca1l/cap-alu-elec-10uf-25v-rad-can/dp/2611368
Sarf | Cap 220uF 10V | - | 20 | 0.224 | 20.608 | 24.3174 | http://tr.farnell.com/cornell-dubilier/ave227m10x16t-f/aluminum-electrolytic-capacitor/dp/2355274
Sarf | Cap 220uF 25V | - | 20 | 0.388 | 35.696 | 42.1213 | http://tr.farnell.com/cornell-dubilier/sk221m025st/aluminum-electrolytic-capacitor/dp/1386081
Sarf | Cap 220uF 35V | - | 20 | 0.773 | 71.116 | 83.9169 | http://tr.farnell.com/cornell-dubilier/afk227m35f24t-f/aluminum-electrolytic-capacitor/dp/2131906
Sarf | Cap 220uF 35V | - | 20 | 0.421 | 38.732 | 45.7038 | http://tr.farnell.com/cornell-dubilier/sek221m035st/aluminum-electrolytic-capacitor/dp/4854597
TOPLAM | [5 empty] | 6501.9081

## plan (2)
No | Adı | Türü | Adet | Fiyatı (Euro) | Fiyatı (TL) | Fiyatı (TL-toplam) | Fiyatı (TL-KDV dahil)
1 | Endüstriyel Servo Motor | Teçhizat | 1 |  | 3000 | 3000 | 3540
2 | Rezistif yük-3faz | Teçhizat | 1 |  | 1300 | 1300 | 1534 |  |  | Verilen | Bütçe
3 | Endüktif yük-3faz | Teçhizat | 1 |  | 1300 | 1300 | 1534 |  | Sarf | 5500 | 3091.6
TOPLAM | [6 empty] | 6608 |  | Hizmet | 6500 | 5900
[9 empty] | Teçhizat | 6500 | 6608
1 | Sargı telleri | Sarf | 0 |  | 0 | 0 | 0 |  | Toplam | 18500 | 15599.6
2 | GaN transistör | Sarf | 0 |  | 50 | 0 | 0 | Sample
3 | Film kondansatör | Sarf | 10 |  | 50 | 500 | 590
4 | Bobin çekirdeği (nüve) | Sarf | 3 |  | 60 | 180 | 212.4
5 | GaN sürücü entegresi | Sarf | 30 |  | 10 | 300 | 354
6 | Baskı devre kartı malzemeleri | Sarf | 1 |  | 1000 | 1000 | 1180
7 | Gerilim sensörü | Sarf | 0 |  | 50 | 0 | 0
8 | Pozisyon sensörü | Sarf | 4 |  | 60 | 240 | 283.2
9 | Akım sensörü | Sarf | 0 |  | 0 | 0 | 0
10 | Mikrodenetleyici | Sarf | 0 |  | 0 | 0 | 0 | Sample
11 | GaN geliştirme kiti | Sarf | 0 |  | 0 | 0 | 0 | Sample
12 | Doğrultucu modülü | Sarf | 2 |  | 200 | 400 | 472
TOPLAM | [6 empty] | 3091.6
19 | Baskı devre kartı üretimi | Hizmet | 2 |  | 1500 | 3000 | 3540
20 | Baskı devre kartı montajı | Hizmet | 2 |  | 500 | 1000 | 1180
21 | Soğutucu üretimi | Hizmet | 1 |  | 500 | 500 | 590
22 | Mekanik montaj | Hizmet | 1 |  | 500 | 500 | 590
TOPLAM | [6 empty] | 5900

## plan
No | Adı | Türü | Adet | Fiyatı (Euro) | Fiyatı (TL) | Fiyatı (TL-toplam) | Fiyatı (TL-KDV dahil)
1 | Endüstriyel Servo Motor | Teçhizat | 1 |  | 3000 | 3000 | 3540
2 | Rezistif yük-3faz | Teçhizat | 1 |  | 1300 | 1300 | 1534 |  |  | Verilen | Bütçe
3 | Endüktif yük-3faz | Teçhizat | 1 |  | 1300 | 1300 | 1534 |  | Sarf | 5500 | 5097.6
TOPLAM | [6 empty] | 6608 |  | Hizmet | 6500 | 5900
[9 empty] | Teçhizat | 6500 | 6608
1 | Sargı telleri | Sarf | 0 |  | 0 | 0 | 0 |  | Toplam | 18500 | 17605.6
2 | GaN transistör | Sarf | 30 |  | 50 | 1500 | 1770 | Sample
3 | Film kondansatör | Sarf | 10 |  | 50 | 500 | 590
4 | Bobin çekirdeği (nüve) | Sarf | 3 |  | 60 | 180 | 212.4
5 | GaN sürücü entegresi | Sarf | 30 |  | 10 | 300 | 354
6 | Baskı devre kartı malzemeleri | Sarf | 1 |  | 1000 | 1000 | 1180
7 | Gerilim sensörü | Sarf | 4 |  | 50 | 200 | 236
8 | Pozisyon sensörü | Sarf | 4 |  | 60 | 240 | 283.2
9 | Akım sensörü | Sarf | 0 |  | 0 | 0 | 0
10 | Mikrodenetleyici | Sarf | 0 |  | 0 | 0 | 0 | Sample
11 | GaN geliştirme kiti | Sarf | 0 |  | 0 | 0 | 0 | Sample
12 | Doğrultucu modülü | Sarf | 2 |  | 200 | 400 | 472
TOPLAM | [6 empty] | 5097.6
19 | Baskı devre kartı üretimi | Hizmet | 2 |  | 1500 | 3000 | 3540
20 | Baskı devre kartı montajı | Hizmet | 2 |  | 500 | 1000 | 1180
21 | Soğutucu üretimi | Hizmet | 1 |  | 500 | 500 | 590
22 | Mekanik montaj | Hizmet | 1 |  | 500 | 500 | 590
TOPLAM | [6 empty] | 5900

## others
Heat sink
http://tr.farnell.com/fischer-elektronik/sk-85-75-sa/heat-sink-75mm-1-2-c-w/dp/4621852
http://tr.farnell.com/fischer-elektronik/sk-100-100-sa/heat-sink-100mm-1-5-c-w/dp/4621839
Fan
http://tr.farnell.com/multicomp/mc36260/fan-50x50x10mm-5vdc/dp/1924858
http://tr.farnell.com/multicomp/mc36257/fan-40x40x10mm-12vdc/dp/1924856