## Parameters
Selected Parameters | Symbol | Value | Unit | Expected Parameters | Symbol | Value | Unit
Total output power | Pout | 8000 | W | Motor efficiency | ηm | 94 | %
DC Link voltage | Vdc | 540 | V | Power factor | pf | 0.9 | -
Number of modules | n | 4 | - | Drive efficiency | ηd | 98 | %
Series connected modules | ns | 2 | -
Modulation index | ma | 0.85 | -
Number of phases | m | 3 | -
Synchronous speed | Ns | 600 | rpm | Definitions | pi | 3.1416
Slots per phase per module | w | 2 | -
Slot fill factor | kcu | 0.6 | -
Electrical loading | Arms | 50 | kA/m
Magnetic loading | Bp | 0.9 | T
Current density | J | 4 | A/mm2

## Calculations
Calculated Parameters | Symbol | Value | Unit
Parallel connected modules | np | 2 | -
Number of slots | Qs | 24 | -
Number of poles | p | 20 | -
Slot per pole per phase | qs | 0.4 | -
Winding factor | kw | 0.933 | - | Inherited
Rated torque | Tr | 127.324 | Nm
Drive output power (module) | Pdrm | 2127.6596 | W
DC Link voltage (module) | Vdcm | 270 | V
Phase voltage (module) | Vphm | 81.0912 | V
Phase current (module) | Iphm | 9.7177 | A
Applied frequency | fr | 100 | Hz
Sheer stress | σ | 45 | kPa
D2L | D2L | 0.0018013 | m3
Aspect ratio | L/D | 0.2 | - | play with this
Bore diameter | Dis | 208.0571 | mm
Axial length | La | 41.6114 | mm
Outer diameter | Dos | 249.6685 | mm | not designed
Air gap distance | lg | 1 | mm | not designed
Magnet thickness | lm | 3 | mm | not designed
Next is the induced voltage

## Burdadursun
Outer diameter (mm) |  | 220
Inner diameter (mm) |  | 155
Axial length (mm) |  | 150
Magnet length (mm)
Gap distance (mm) |  | 1
Shaft diameter |  | 75
Number of turns per coil side |  | 35
Teeth flux density | <1.7
Cogging torque (%) | <2