## SH1
Constants |  |  |  |  | Constraints |  |  |  |  | Definitions |  |  |  | Targets
Total output power | Pout | 8000 | W |  | Slot fill factor | kcu | 0.6 | - |  |  | pi | 3.1416 | - | Motor efficiency | ηm | 94 | %
DC Link voltage | Vdc | 540 | V |  | Electrical loading | Arms | 35 | kA/m |  | Copper resistivity | ρcu | 1.7e-08 | Ωm | Power factor | pf | 0.9 | -
Number of modules | n | 4 | - |  | Peak air gap flux density | Bgp | 0.9 | T |  | Copper permeability | µcu | 1.2566e-06 | H/m | Drive efficiency | ηd | 98 | %
Series connected modules | ns | 2 | - |  | Current density | J | 4 | A/mm2 |  | Air permeability | µ0 | 1.2566e-06 | H/m
Number of phases | m | 3 | - |  | Peak tooth flux density | Btp | 1.8 | T
Synchronous speed | Ns | 600 | rpm
Slots per phase per module | w | 2 | -
Layer number | layer | 2 | -
Basic parameters (calculated) |  |  |  |  | Magnet and slot design
Number of slots | Qs | 24 | - |  | Air gap length | lg | 1 | mm | pwt
Number of poles | p | 20 | - |  | Stator slot pitch | τs | 26.2713 | mm
Slot per pole per phase | qs | 0.4 | -
Sheer stress | σ | 20.0535 | kPa
Rated torque | Tr | 127.324 | Nm
Inner volume | Vr | 0.0031746 | m3
Di2L | D2L | 0.004042 | m4
Aspect ratio | L/D | 0.5 | - | pwt
Bore diameter | Dis | 200.6981 | mm
Axial length | La | 100.349 | mm
Do/Di | Do/Di | 1.2 | - | pwt
Outer diameter | Dos | 240.8377 | mm
Note on H4: mesutto: Note that this is peak air gap flux density, not average.
Note on H12: mesutto: This was selected high due to possible manufacturing problems.

## Parameters
Selected Parameters | Symbol | Value | Unit |  | Expected Parameters | Symbol | Value | Unit
Total output power | Pout | 8000 | W |  | Motor efficiency | ηm | 94 | %
DC Link voltage | Vdc | 540 | V |  | Power factor | pf | 0.9 | -
Number of modules | n | 4 | - |  | Drive efficiency | ηd | 98 | %
Series connected modules | ns | 2 | -
Modulation index | ma | 0.85 | - | pwt
Number of phases | m | 3 | - |  | Definitions - Constants
Synchronous speed | Ns | 600 | rpm |  |  | pi | 3.1416 | -
Slots per phase per module | w | 2 | - |  | Copper resistivity | ρcu | 1.7e-08 | Ωm
Slot fill factor | kcu | 0.6 | - | cns | Copper permeability | µcu | 1.2566e-06 | H/m
Electrical loading | Arms | 50 | kA/m |  | Air permeability | µ0 | 1.2566e-06 | H/m
Magnetic loading | Bp | 0.9 | T
Current density | J | 4 | A/mm2
Magnet thickness | lm | 3.5 | mm | pwt
Layer number | layer | 2 | -
Magnet embrace | em | 0.7 | -
Note on C12: mesutto: Note that this is peak air gap flux density, not average.
Note on C14: mesutto: This is actually a design parameter.

## General Calculations
Motor |  |  |  |  | Winding |  |  |  |  | Drive |  |  |  |  | Maxwell Results Comparison
Calculated Parameters | Symbol | Value | Unit |  | Calculated Parameters | Symbol | Value | Unit |  | Calculated Parameters | Symbol | Value | Unit |  | Quantity | Unit | Result | Scaled | Analytic | Error (%)
Number of slots | Qs | 24 | - |  | Skin depth | δ | 6.5621 | mm |  | Parallel connected modules | np | 2 | - |  | Line current (m-p) | Arms | 15 | 15 | 9.7177 | 54.357
Number of poles | p | 20 | - |  | Required copper diameter | Dcu-req | 1.7588 | mm |  | Drive output power (module) | Pdrm | 2127.6596 | W |  | Ind voltage (m-p) | Vrms | 557 | 56.8486 | 29.9569 | 89.7677
Slot per pole per phase | qs | 0.4 | - |  | Selected copper diameter | Dcu | 1.8288 | mm | pwt | DC Link voltage (module) | Vdcm | 270 | V |  | Elect. Loading | kA/m | 62.21 | 62.21 | 50 | 24.42
Sheer stress | σ | 28.6479 | kPa |  | Wire specific resistance | Rsp | 6.5698 | Ω/km |  | Phase voltage (module) | Vphm | 81.0912 | V |  | Current Density | A/mm2 | 4.75 | 4.75 | 4 | 18.75
Rated torque | Tr | 127.324 | Nm |  | Copper area per slot | Acus | 197.0079 | mm2 |  | Phase current (module) | Iphm | 9.7177 | A |  | Copper loss | W | 351.3 | 351.3 | 75.5033 | 365.2778
Volume | Vr | 0.0022222 | m3 | [6 empty] | Applied frequency | fr | 100 | Hz |  | Torque | Nm | 21 | 21 | 127.324 | 83.5066
D2L | D2L | 0.0028294 | m3 | [11 empty] | Fill factor | - | 1.26 | 1.26 | 0.75422 | 67.0596
Aspect ratio | L/D | 0.3 | - | pwt | Induced voltage |  |  |  |  | Slot |  |  |  |  | Half turn length | mm | 105.62 | 105.62 | 96.5551 | 9.3883
Bore diameter | Dis | 211.2802 | mm |  | Winding factor | kw | 0.933 | - | inh | Slot height - 2 | hs2 | 15 | mm | pwt | Resistance | mΩ | 698.6 | 174.65 | 66.6277 | 162.1282
Axial length | La | 63.3841 | mm |  | Flux per pole | Φpp | 1.2053 | mWb |  | Slot height - 1 | hs1 | 2 | mm |  | Winding factor | - | 0.933 | 0.933 | 0.933 | 0
Do/Di | Do/Di | 1.2 | - | pwt | Turns per coil side | zQ | 30 | - | pwt | Slot height - 0 | hs0 | 2 | mm
Outer diameter | Dos | 253.5362 | mm |  | Turns per module per phase | Nphm | 60 | - |  | Back core height | hbc | 0.12802 | mm
Air gap distance | lg | 1 | mm |  | Induced voltage (module-ph) | Ephm | 29.9569 | V |  | Tooth width | bt | 13 | mm | pwt
Stator slot pitch | τs | 27.6565 | mm |  | Induced voltage (all-series) | Eph | 119.8277 | V |  | Slot width - 2 | bs2 | 20.1711 | mm
Stator slot end pitch | τse | 33.1711 | mm |  | Loss |  |  |  |  | Slot width - 1 | bs1 | 14.6565 | mm
Slot fraction | αs | 0.47005 | - |  | Copper length | Lcu | 304.2435 | mm |  | Slot width - 0 | bs0 | 2.5 | mm |  |  |  | 554.2563
Average air gap flux density | Bavg | 0.57296 | T |  | Phase resistance | Rph | 66.6277 | mΩ |  | Smooth edge | Rs | 2 | mm | pwt
Peak Tooth Flux |  | 1.9147 | T |  | Copper loss/module/phase | Pcu-ph | 6.2919 | W |  | Slot area | As | 261.2068 | mm2
[5 empty] | Core loss | Pc | 0 | W |  | Slot fill factor | kcu | 0.75422 | -
[5 empty] | Total loss | Ploss | 75.5033 | W
[5 empty] | Efficiency | ηm | 99.065 | - |  | Magnet
[10 empty] | Magnet pole angle | θm | 0.21991 | rad
[10 empty] | Magnet pole angle | θm | 12.6 | deg
[10 empty] | Air gap effective pole area | Ag | 16.4255 | cm2
[10 empty] | Magnet effective pole area | Am | 15.6791 | cm2
[10 empty] | Flux concentration coefficient | CΦ | 0.95456 | -
[5 empty] | Carter's coefficient | kc | 1.05 | - | uyd | Permeance Coefficient | PC | 0.27273 | - |  | 3.6666
[5 empty] | Magnet leakage coefficient | βr1 | 0.15 | - | uyd | Magnet relative permeability | µrm | 1.1 | - | pwt
[5 empty] | Lakage factor | kl | 0.95 |  |  | Magnet permeability | µrec | 1.3823e-06 | H/m
[5 empty] | Reluctance factor | kr | 1.1 |  |  | Remanent flux density | Br | 1 | T | pwt
[10 empty] | Air gap flux density | Bg | 0.70072 | T
[10 empty] | Air gap flux density | Bg | 0.68183 | T
Note on H5: mesutto: AWG#13

## Figures
The electrical loading, magnetic loading and current density are selected as follows: | Circuit schematic for drive

## Not used-old
Calculated Parameters | Symbol | Value | Unit
Parallel connected modules | np | 2 | -
Number of slots | Qs | 24 | -
Number of poles | p | 20 | -
Slot per pole per phase | qs | 0.4 | - |  | pole | 2 | 4 | 6 | 8 | 10 | 12 | 14 | 16 | 18 | 20
Winding factor | kw | 0.933 | - | Inherited | Do/Di | 2 | 1.88 | 1.78 | 1.66 | 1.54 | 1.43
Rated torque | Tr | 127.324 | Nm |  | Do/Di | 2 | 1.885 | 1.77 | 1.655 | 1.54 | 1.425 | 1.34 | 1.23 | 1.12 | 1.01 | ???
Drive output power (module) | Pdrm | 2127.6596 | W
DC Link voltage (module) | Vdcm | 270 | V
Phase voltage (module) | Vphm | 81.0912 | V
Phase current (module) | Iphm | 9.7177 | A
Applied frequency | fr | 100 | Hz
Sheer stress | σ | 45 | kPa
D2L | D2L | 0.0018013 | m3 |  |  | 6: 3.6038; 8: 155
Aspect ratio | L/D | 0.3 | - | play with this |  | 8: 150
Bore diameter | Dis | 181.7546 | mm
Axial length | La | 54.5264 | mm
Do/Di | Do/Di | 1.4 | - | play with this
Outer diameter | Dos | 254.4565 | mm
Air gap distance | lg | 0.6 | mm
Stator slot pitch | τs | 23.7916 | mm
Flux per pole | Φpp | 0.89194 | mWb
Turns per coil side | zQ | 100 | -
Turns per module per phase | Nphm | 200 | -
Induced voltage (module-phase) | Ephm | 73.8974 | V