## Parameters
Selected Parameters | Symbol | Value | Unit |  | Expected Parameters | Symbol | Value | Unit
Total output power | Pout | 8000 | W |  | Motor efficiency | ηm | 94 | %
DC Link voltage | Vdc | 540 | V |  | Power factor | pf | 0.9 | -
Number of modules | n | 4 | - |  | Drive efficiency | ηd | 98 | %
Series connected modules | ns | 2 | -
Modulation index | ma | 0.85 | -
Number of phases | m | 3 | - |  | Definitions
Synchronous speed | Ns | 600 | rpm |  |  | pi | 3.1416 | -
Slots per phase per module | w | 2 | - |  | Copper resistivity | ρcu | 1.7e-08 | Ωm
Slot fill factor | kcu | 0.6 | - |  | Copper permeability | µcu | 1.2566e-06 | H/m
Electrical loading | Arms | 50 | kA/m
Magnetic loading | Bp | 0.9 | T
Current density | J | 4 | A/mm2
Magnet thickness | lm | 3.5 | mm | not used
Layer number | layer | 2 | -
Magnet embrace | em | 0.7 | - | not used

## General Calculations
Motor |  |  |  |  | Winding |  |  |  |  | Drive |  |  |  |  | Maxwell
Calculated Parameters | Symbol | Value | Unit |  | Calculated Parameters | Symbol | Value | Unit |  | Calculated Parameters | Symbol | Value | Unit |  | Quantity | Unit | Result | Scaled | Error (%)
Number of slots | Qs | 24 | - |  | Skin depth | δ | 6.5621 | mm |  | Parallel connected modules | np | 2 | - |  | Current | A | 55.77 | 27.885 | 186.9497
Number of poles | p | 20 | - |  | Required copper diameter | Dcu-req | 1.7588 | mm |  | Drive output power (module) | Pdrm | 2127.6596 | W |  | Ind voltage | V | 121.5 | 24.8011 | 5.6438
Slot per pole per phase | qs | 0.4 | - |  | Selected copper diameter | Dcu | 1.8288 | mm | play with this | DC Link voltage (module) | Vdcm | 270 | V |  | Elect. Loading | kA/m | 83.547 | 83.547 | 67.094
Sheer stress | σ | 45 | kPa |  | Wire specific resistance | Rsp | 6.5698 | Ω/km |  | Phase voltage (module) | Vphm | 81.0912 | V |  | Current Density | A/mm2 | 10.63 | 10.63 | 165.75
Rated torque | Tr | 127.324 | Nm |  | Copper area per slot | Acus | 163.9736 | mm2 |  | Phase current (module) | Iphm | 9.7177 | A | [5 empty] | 100
D2L | D2L | 0.0018013 | m3 | [6 empty] | Applied frequency | fr | 100 | Hz | [5 empty] | 100
Aspect ratio | L/D | 0.5 | - | play with this | [14 empty] | 100
Bore diameter | Dis | 153.2978 | mm |  | Induced voltage |  |  |  |  | Slot
Axial length | La | 76.6489 | mm |  | Winding factor | kw | 0.933 | - | Inh | Slot height - 2 | hs2 | 17 | mm | play with this
Do/Di | Do/Di | 1.4 | - | play with this | Flux per pole | Φpp | 1.0575 | mWb |  | Slot height - 1 | hs1 | 2 | mm
Outer diameter | Dos | 214.6169 | mm |  | Turns per coil side | zQ | 30 | - | play with this | Slot height - 0 | hs0 | 2 | mm
Air gap distance | lg | 0.6 | mm |  | Turns per module per phase | Nphm | 60 | - |  | Back core height | hbc | 7.6596 | mm
Stator slot pitch | τs | 20.0666 | mm |  | Induced voltage (module-ph) | Ephm | 26.2845 | V |  | Tooth width | bt | 8 | mm | play with this
Stator slot end pitch | τse | 27.0907 | mm | [6 empty] | Slot width - 2 | bs2 | 19.0907 | mm
[5 empty] | Loss |  |  |  |  | Slot width - 1 | bs1 | 12.0666 | mm
[5 empty] | Copper length | Lcu | 367.9147 | mm |  | Slot width - 0 | bs0 | 2.5 | mm
[5 empty] | Phase resistance | Rph | 80.5714 | mΩ |  | Smooth edge | Rs | 2 | mm | play with this
[5 empty] | Phase copper loss | Pcu-ph | 7.6087 | W |  | Slot area | As | 264.837 | mm2
[5 empty] | Total loss | Pcu | 91.3044 | W |  | Slot fill factor | kcu | 0.61915 | -
[5 empty] | Efficiency | ηm | 98.8716 | -
Note on H5: mesutto: AWG#13

## Calculations-old
Calculated Parameters | Symbol | Value | Unit
Parallel connected modules | np | 2 | -
Number of slots | Qs | 24 | -
Number of poles | p | 20 | -
Slot per pole per phase | qs | 0.4 | - |  | pole | 2 | 4 | 6 | 8 | 10 | 12 | 14 | 16 | 18 | 20
Winding factor | kw | 0.933 | - | Inherited | Do/Di | 2 | 1.88 | 1.78 | 1.66 | 1.54 | 1.43
Rated torque | Tr | 127.324 | Nm |  | Do/Di | 2 | 1.885 | 1.77 | 1.655 | 1.54 | 1.425 | 1.34 | 1.23 | 1.12 | 1.01 | ???
Drive output power (module) | Pdrm | 2127.6596 | W
DC Link voltage (module) | Vdcm | 270 | V
Phase voltage (module) | Vphm | 81.0912 | V
Phase current (module) | Iphm | 9.7177 | A
Applied frequency | fr | 100 | Hz
Sheer stress | σ | 45 | kPa
D2L | D2L | 0.0018013 | m3 |  |  | 6: 3.6038; 8: 155
Aspect ratio | L/D | 0.3 | - | play with this |  | 8: 150
Bore diameter | Dis | 181.7546 | mm
Axial length | La | 54.5264 | mm
Do/Di | Do/Di | 1.4 | - | play with this
Outer diameter | Dos | 254.4565 | mm
Air gap distance | lg | 0.6 | mm
Stator slot pitch | τs | 23.7916 | mm
Flux per pole | Φpp | 0.89194 | mWb
Turns per coil side | zQ | 100 | -
Turns per module per phase | Nphm | 200 | -
Induced voltage (module-phase) | Ephm | 73.8974 | V

## Burdadursun
pole | 2 | 4 | 6 | 8 | 10 | 12 | 14 | 16 | 18 | 20
Do/Di | 2 | 1.88 | 1.78 | 1.66 | 1.54 | 1.43
Do/Di | 2 | 1.885 | 1.77 | 1.655 | 1.54 | 1.425 | 1.34 | 1.23 | 1.12 | 1.01 | ???