## Parameters
Selected Parameters | Symbol | Value | Unit | Expected Parameters | Symbol | Value | Unit
Total output power | Pout | 8000 | W | Motor efficiency | ηm | 94 | %
DC Link voltage | Vdc | 540 | V | Power factor | pf | 0.9 | -
Number of modules | n | 4 | - | Drive efficiency | ηd | 98 | %
Series connected modules | ns | 2 | -
Modulation index | ma | 0.85 | -
Number of phases | m | 3 | - | Definitions
Synchronous speed | Ns | 600 | rpm |  | pi | 3.1416 | -
Slots per phase per module | w | 2 | - | Copper resistivity | ρcu | 1.7e-08 | Ωm
Slot fill factor | kcu | 0.6 | - | Copper permeability | µcu | 1.2566e-06 | H/m
Electrical loading | Arms | 50 | kA/m
Magnetic loading | Bp | 0.9 | T
Current density | J | 4 | A/mm2
Magnet thickness | lm | 3 | mm | ??
Layer number | layer | 2 | -

## General Calculations
Motor |  |  |  |  | Drive
Calculated Parameters | Symbol | Value | Unit |  | Calculated Parameters | Symbol | Value | Unit
Number of slots | Qs | 24 | - |  | Parallel connected modules | np | 2 | -
Number of poles | p | 20 | - |  | Drive output power (module) | Pdrm | 2127.6596 | W
Slot per pole per phase | qs | 0.4 | - |  | DC Link voltage (module) | Vdcm | 270 | V
Winding factor | kw | 0.933 | - | Inh | Phase voltage (module) | Vphm | 81.0912 | V
Sheer stress | σ | 45 | kPa |  | Phase current (module) | Iphm | 9.7177 | A
Rated torque | Tr | 127.324 | Nm |  | Applied frequency | fr | 100 | Hz
D2L | D2L | 0.0018013 | m3
Aspect ratio | L/D | 0.3 | - | play with this
Bore diameter | Dis | 181.7546 | mm
Axial length | La | 54.5264 | mm
Do/Di | Do/Di | 1.4 | - | play with this
Outer diameter | Dos | 254.4565 | mm
Air gap distance | lg | 0.6 | mm
Stator slot pitch | τs | 23.7916 | mm
Flux per pole | Φpp | 0.89194 | mWb
Turns per coil side | zQ | 100 | -
Turns per module per phase | Nphm | 200 | -
Induced voltage (module-phase) | Ephm | 73.8974 | V
Skin depth | δ | 6.5621 | mm

## Calculations-old
Calculated Parameters | Symbol | Value | Unit
Parallel connected modules | np | 2 | -
Number of slots | Qs | 24 | -
Number of poles | p | 20 | -
Slot per pole per phase | qs | 0.4 | - |  | pole | 2 | 4 | 6 | 8 | 10 | 12 | 14 | 16 | 18 | 20
Winding factor | kw | 0.933 | - | Inherited | Do/Di | 2 | 1.88 | 1.78 | 1.66 | 1.54 | 1.43
Rated torque | Tr | 127.324 | Nm |  | Do/Di | 2 | 1.885 | 1.77 | 1.655 | 1.54 | 1.425 | 1.34 | 1.23 | 1.12 | 1.01 | ???
Drive output power (module) | Pdrm | 2127.6596 | W
DC Link voltage (module) | Vdcm | 270 | V
Phase voltage (module) | Vphm | 81.0912 | V
Phase current (module) | Iphm | 9.7177 | A
Applied frequency | fr | 100 | Hz
Sheer stress | σ | 45 | kPa
D2L | D2L | 0.0018013 | m3 |  |  | 6: 3.6038; 8: 155
Aspect ratio | L/D | 0.3 | - | play with this |  | 8: 150
Bore diameter | Dis | 181.7546 | mm
Axial length | La | 54.5264 | mm
Do/Di | Do/Di | 1.4 | - | play with this
Outer diameter | Dos | 254.4565 | mm
Air gap distance | lg | 0.6 | mm
Stator slot pitch | τs | 23.7916 | mm
Flux per pole | Φpp | 0.89194 | mWb
Turns per coil side | zQ | 100 | -
Turns per module per phase | Nphm | 200 | -
Induced voltage (module-phase) | Ephm | 73.8974 | V

## Burdadursun
pole | 2 | 4 | 6 | 8 | 10 | 12 | 14 | 16 | 18 | 20
Do/Di | 2 | 1.88 | 1.78 | 1.66 | 1.54 | 1.43
Do/Di | 2 | 1.885 | 1.77 | 1.655 | 1.54 | 1.425 | 1.34 | 1.23 | 1.12 | 1.01 | ???