## Parameters
Selected Parameters | Symbol | Value | Unit |  | Expected Parameters | Symbol | Value | Unit
Total output power | Pout | 8000 | W |  | Motor efficiency | ηm | 94 | %
DC Link voltage | Vdc | 540 | V |  | Power factor | pf | 0.9 | -
Number of modules | n | 4 | - |  | Drive efficiency | ηd | 98 | %
Series connected modules | ns | 2 | -
Modulation index | ma | 0.85 | -
Number of phases | m | 3 | - |  | Definitions
Synchronous speed | Ns | 600 | rpm |  |  | pi | 3.1416 | -
Slots per phase per module | w | 2 | - |  | Copper resistivity | ρcu | 1.7e-08 | Ωm
Slot fill factor | kcu | 0.6 | - |  | Copper permeability | µcu | 1.2566e-06 | H/m
Electrical loading | Arms | 50 | kA/m |  | Air permeability | µ0 | 1.2566e-06 | H/m
Magnetic loading | Bp | 0.9 | T
Current density | J | 4 | A/mm2
Magnet thickness | lm | 3.5 | mm | not used
Layer number | layer | 2 | -
Magnet embrace | em | 0.7 | - | not used

## General Calculations
Motor |  |  |  |  | Winding |  |  |  |  | Drive |  |  |  |  | Maxwell
Calculated Parameters | Symbol | Value | Unit |  | Calculated Parameters | Symbol | Value | Unit |  | Calculated Parameters | Symbol | Value | Unit |  | Quantity | Unit | Result | Scaled | Analytic | Error (%)
Number of slots | Qs | 24 | - |  | Skin depth | δ | 6.5621 | mm |  | Parallel connected modules | np | 2 | - |  | Line current (m-p) | Arms | 15 | 15 | 9.7177 | 54.357
Number of poles | p | 20 | - |  | Required copper diameter | Dcu-req | 1.7588 | mm |  | Drive output power (module) | Pdrm | 2127.6596 | W |  | Ind voltage (m-p) | Vrms | 557 | 56.8486 | 67.1088 | 15.289
Slot per pole per phase | qs | 0.4 | - |  | Selected copper diameter | Dcu | 1.8288 | mm | pwt | DC Link voltage (module) | Vdcm | 270 | V |  | Elect. Loading | kA/m | 62.21 | 62.21 | 50 | 24.42
Sheer stress | σ | 45 | kPa |  | Wire specific resistance | Rsp | 6.5698 | Ω/km |  | Phase voltage (module) | Vphm | 81.0912 | V |  | Current Density | A/mm2 | 4.75 | 4.75 | 4 | 18.75
Rated torque | Tr | 127.324 | Nm |  | Copper area per slot | Acus | 197.0079 | mm2 |  | Phase current (module) | Iphm | 9.7177 | A |  | Copper loss | W | 351.3 | 351.3 | 178.6805 | 96.608
D2L | D2L | 0.0018013 | m3 | [6 empty] | Applied frequency | fr | 100 | Hz |  | Torque | Nm | 21 | 21 | 127.324 | 83.5066
Aspect ratio | L/D | 0.5 | - | pwt | [10 empty] | Fill factor | - | 1.26 | 1.26 | 0.5196 | 142.496
Bore diameter | Dis | 200 | mm |  | Induced voltage |  |  |  |  | Slot |  |  |  |  | Half turn length | mm | 105.62 | 105.62 | 184.4266 | 42.7306
Axial length | La | 150 | mm |  | Winding factor | kw | 0.933 | - | inh | Slot height - 2 | hs2 | 17 | mm | pwt | Resistance | mΩ | 698.6 | 174.65 | 157.6762 | 10.765
Do/Di | Do/Di | 1.4 | - | pwt | Flux per pole | Φpp | 2.7 | mWb |  | Slot height - 1 | hs1 | 2 | mm |  | Winding factor | - | 0.933 | 0.933 | 0.933 | 0
Outer diameter | Dos | 280 | mm |  | Turns per coil side | zQ | 30 | - | pwt | Slot height - 0 | hs0 | 2 | mm
Air gap distance | lg | 0.6 | mm |  | Turns per module per phase | Nphm | 60 | - |  | Back core height | hbc | 17 | mm
Stator slot pitch | τs | 26.1799 | mm |  | Induced voltage (module-ph) | Ephm | 67.1088 | V |  | Tooth width | bt | 8 | mm | pwt
Stator slot end pitch | τse | 34.4266 | mm | [6 empty] | Slot width - 2 | bs2 | 26.4266 | mm
[5 empty] | Loss |  |  |  |  | Slot width - 1 | bs1 | 18.1799 | mm
[5 empty] | Copper length | Lcu | 720 | mm |  | Slot width - 0 | bs0 | 2.5 | mm |  |  |  | 554.2563
[5 empty] | Phase resistance | Rph | 157.6762 | mΩ |  | Smooth edge | Rs | 2 | mm | pwt
Bore diameter | Dis | 153.2978 | mm |  | Copper loss/module/phase | Pcu-ph | 14.89 | W |  | Slot area | As | 379.1557 | mm2
Axial length | La | 100 | mm |  | Core loss | Pc | 0 | W |  | Slot fill factor | kcu | 0.5196 | -
[5 empty] | Total loss | Ploss | 178.6805 | W
[5 empty] | Efficiency | ηm | 97.8153 | - |  | Magnet
[10 empty] | Magnet pole angle | θm | 0.21991 | rad
[10 empty] | Magnet pole angle | θm | 12.6 | deg
[10 empty] | Air gap effective pole area | Ag | 34.9653 | cm2
[10 empty] | Magnet effective pole area | Am | 34.1105 | cm2
[10 empty] | Flux concentration coefficient | CΦ | 0.97555 | -
[5 empty] | Carter's coefficient | kc | 1.1 | - |  | Permeance Coefficient | PC | 0.16724 | -
[5 empty] | Magnet leakage coefficient | βr1 | 0.15 | - |  | Magnet relative permeability | µrm | 1000 | - | pwt
[10 empty] | Magnet permeability | µrec | 0.0012566 | H/m
[10 empty] | Remanent flux density | Br | 1 | T | pwt
[10 empty] | Air gep flux density | Bg | 0.0045896 | T
Note on H5: mesutto: AWG#13

## Calculations-old
Calculated Parameters | Symbol | Value | Unit
Parallel connected modules | np | 2 | -
Number of slots | Qs | 24 | -
Number of poles | p | 20 | -
Slot per pole per phase | qs | 0.4 | - |  | pole | 2 | 4 | 6 | 8 | 10 | 12 | 14 | 16 | 18 | 20
Winding factor | kw | 0.933 | - | Inherited | Do/Di | 2 | 1.88 | 1.78 | 1.66 | 1.54 | 1.43
Rated torque | Tr | 127.324 | Nm |  | Do/Di | 2 | 1.885 | 1.77 | 1.655 | 1.54 | 1.425 | 1.34 | 1.23 | 1.12 | 1.01 | ???
Drive output power (module) | Pdrm | 2127.6596 | W
DC Link voltage (module) | Vdcm | 270 | V
Phase voltage (module) | Vphm | 81.0912 | V
Phase current (module) | Iphm | 9.7177 | A
Applied frequency | fr | 100 | Hz
Sheer stress | σ | 45 | kPa
D2L | D2L | 0.0018013 | m3 |  |  | 6: 3.6038; 8: 155
Aspect ratio | L/D | 0.3 | - | play with this |  | 8: 150
Bore diameter | Dis | 181.7546 | mm
Axial length | La | 54.5264 | mm
Do/Di | Do/Di | 1.4 | - | play with this
Outer diameter | Dos | 254.4565 | mm
Air gap distance | lg | 0.6 | mm
Stator slot pitch | τs | 23.7916 | mm
Flux per pole | Φpp | 0.89194 | mWb
Turns per coil side | zQ | 100 | -
Turns per module per phase | Nphm | 200 | -
Induced voltage (module-phase) | Ephm | 73.8974 | V

## Burdadursun
pole | 2 | 4 | 6 | 8 | 10 | 12 | 14 | 16 | 18 | 20
Do/Di | 2 | 1.88 | 1.78 | 1.66 | 1.54 | 1.43
Do/Di | 2 | 1.885 | 1.77 | 1.655 | 1.54 | 1.425 | 1.34 | 1.23 | 1.12 | 1.01 | ???