## Sheet1
Fixed |  | Restrictions |  | Expected |  | Maxwell
Total output power (W) | 8000 | Maximum fill factor | 0.6 | Motor efficiency (%) | 94 | Machine type | pmsg
Applied phase voltage (per module) (V) | 130 | Peak flux density (gap) (T) | 0.9 | Power factor |  | Rotor | inner rotor
Applied frequency (Hz) | 100 |  |  | Winding factor | 0.933 | Control | AC
Number of phases | 3 |  |  | Torque (Nm) | 127 | Connection | Y
Number of modules | 4 |  |  | Speed (rpm) | 600 | Operation | motor
Number of slots | 24 |  |  | Electrical loading (kA/m) | ~40
Number of poles | 20 |  |  | Teeth flux density | <1.7
Outer diameter (mm) | 220 |  |  | Cogging torque (%) | <2
Inner diameter (mm) | 155
Axial length (mm) | 150
Magnet length (mm) | 2017-05-03
Gap distance (mm) | 1
Shaft diameter | 75
Number of turns per coil side | 35